## Sheet1
Component | Pin Label | ESP32 Pin | Logic/Reasoning
OLED Display | VCC / GND | 3V3 / GND | Standard I2C Power.
| SDA / SCL | GPIO 21 / 22 | Primary I2C Bus.
MPU6050 | VCC / GND | 3V3 / GND | Shares 3.3V rail for logic safety.
| SDA / SCL | GPIO 21 / 22 | Shares the I2C Bus with OLED.
HKD S-S Relay | DC+ | VIN (5V) | Powers the relay's internal circuitry.
| DC- | GND | Common Ground.
| CH1 | GPIO 26 | Trigger signal from ESP32.
| A1 / B1 | External | These are for your high-power device later.
Buzzer | Long Leg (+) | GPIO 27 | Driven directly by ESP32 (3.3V).
| Short Leg (-) | GND | Completes the circuit.
Tactile Switch | Pin 1 | GPIO 33 | Input pin (we'll use INPUT_PULLUP).
| Pin 2 | GND | Pulls the pin LOW when pressed.